## partlist3
Part | Value | Device | Package | Library
DD1 | DS32KHZSN | DS32KHZSN | SOIC127P1034X267-16N | Maxim_By_element14_Batch_1
DD2 | DS1307ZN+ | DS1307ZN+ | SOIC127P600X175-8N | Maxim_By_element14_Batch_1
DD3 | PIC16F628SO | PIC16F628SO | SO-18W | microchip
DD4 | BU2090 | BU2090F | SOP16 | 6_clock_kit
DD5 | MAX1771ESA+ | MAX771ESA+ | SOIC127P600X175-8N | Maxim_By_element14_Batch_1
DD6 | 7805DT | 78 | TO252_STM | 6_clock_kit
DD7 | DS18B20Z | DS18B20ZSO_8 | SO-08 | 6_clock_kit
VT1 | IRFR420PBF | IRFR420PBF | TO252_STM | 6_clock_kit
VT2 | MMBTA42 | MMBTA42-7-F | SOT95P240X110-3N | 6_clock_kit
VT3 | MMBTA92 | MMBTA92-7-F | SOT95P240X110-3N | 6_clock_kit
VT4 | MMBTA92 | MMBTA92-7-F | SOT95P240X110-3N | 6_clock_kit
VT5 | MMBTA42 | MMBTA42-7-F | SOT95P240X110-3N | 6_clock_kit
VT6 | MMBTA92 | MMBTA92-7-F | SOT95P240X110-3N | 6_clock_kit
VT7 | MMBTA42 | MMBTA42-7-F | SOT95P240X110-3N | 6_clock_kit
VT8 | MMBTA92 | MMBTA92-7-F | SOT95P240X110-3N | 6_clock_kit
VT9 | MMBTA42 | MMBTA42-7-F | SOT95P240X110-3N | 6_clock_kit
VT10 | MMBTA92 | MMBTA92-7-F | SOT95P240X110-3N | 6_clock_kit
VT11 | MMBTA42 | MMBTA42-7-F | SOT95P240X110-3N | 6_clock_kit
VT12 | MMBTA92 | MMBTA92-7-F | SOT95P240X110-3N | 6_clock_kit
VT13 | MMBTA42 | MMBTA42-7-F | SOT95P240X110-3N | 6_clock_kit
VD1 | 4148 | LL4148 | SOD80_DO213AA_MINIMELF | diodes_smd
VD2 | 4148 | LL4148 | SOD80_DO213AA_MINIMELF | diodes_smd
VD3 | BZV55-B4V7 | LL4148 | SOD80_DO213AA_MINIMELF | diodes_smd
VD4 | UF4007 | SM4007 | MELF-MLL41_DO213AB | diodes_smd
VD5 | 4148 | LL4148 | SOD80_DO213AA_MINIMELF | diodes_smd
VD6 | 4148 | LL4148 | SOD80_DO213AA_MINIMELF | diodes_smd
VD7 | 4148 | LL4148 | SOD80_DO213AA_MINIMELF | diodes_smd
VD8 | 4148 | LL4148 | SOD80_DO213AA_MINIMELF | diodes_smd
VD9 | 4148 | LL4148 | SOD80_DO213AA_MINIMELF | diodes_smd
VD10 | 4148 | LL4148 | SOD80_DO213AA_MINIMELF | diodes_smd
VD11 | 4148 | LL4148 | SOD80_DO213AA_MINIMELF | diodes_smd
VD12 | 4148 | LL4148 | SOD80_DO213AA_MINIMELF | diodes_smd
VD13 | 4148 | LL4148 | SOD80_DO213AA_MINIMELF | diodes_smd
VD14 | 4148 | LL4148 | SOD80_DO213AA_MINIMELF | diodes_smd
VD15 | 4148 | LL4148 | SOD80_DO213AA_MINIMELF | diodes_smd
VD16 | 4148 | LL4148 | SOD80_DO213AA_MINIMELF | diodes_smd
VD17 | BZV55-B24 | LL4148 | SOD80_DO213AA_MINIMELF | diodes_smd
C1 | 100x6 | CPOL-EU153CLV-0605 | 153CLV-0605 | resistor
C2 | 100x6 | CPOL-EU153CLV-0605 | 153CLV-0605 | resistor
C3 | 100n | C-EUC0805K | C0805K | 6_clock_kit
C4 | 220x16 | CPOL-EU153CLV-0810 | 153CLV-0810 | resistor
C5 | 100n | C-EUC0805K | C0805K | 6_clock_kit
C6 | 1u | C-EUC1206K | C1206K | 6_clock_kit
C7 | 220x16 | CPOL-EU153CLV-0810 | 153CLV-0810 | resistor
C8 | 100x6 | CPOL-EU153CLV-0605 | 153CLV-0605 | resistor
C9.1 | 4.7x400 | CPOL-EU153CLV-1010 | 153CLV-1010 | 6_clock_kit
C9.2 | 4.7x400 | CPOL-EU153CLV-1010 | 153CLV-1010 | 6_clock_kit
C10 | 100x6 | CPOL-EU153CLV-0605 | 153CLV-0605 | resistor
C11 | 100n | C-EUC0805K | C0805K | 6_clock_kit
R1 | 10k | R-EU_MELF0102W | MINI_MELF-0102W | 6_clock_kit
R12 | 10k | R-TRIMM4G/J | RTRIM4G/J | resistor
R16 | 10k | R-EU_MELF0102W | MINI_MELF-0102W | 6_clock_kit
R18 | 10k | R-EU_MELF0102W | MINI_MELF-0102W | 6_clock_kit
R19 | 10k | R-EU_MELF0102W | MINI_MELF-0102W | 6_clock_kit
R2 | 10k | R-EU_MELF0102W | MINI_MELF-0102W | 6_clock_kit
R21 | 10k | R-EU_MELF0102W | MINI_MELF-0102W | 6_clock_kit
R23 | 10k | R-EU_MELF0102W | MINI_MELF-0102W | 6_clock_kit
R25 | 10k | R-EU_MELF0102W | MINI_MELF-0102W | 6_clock_kit
R27 | 10k | R-EU_MELF0102W | MINI_MELF-0102W | 6_clock_kit
R29 | 10k | R-EU_MELF0102W | MINI_MELF-0102W | 6_clock_kit
R31 | 10k | R-EU_MELF0102W | MINI_MELF-0102W | 6_clock_kit
R33 | 10k | R-EU_MELF0102W | MINI_MELF-0102W | 6_clock_kit
R35 | 10k | R-EU_MELF0102W | MINI_MELF-0102W | 6_clock_kit
R37 | 10k | R-EU_MELF0102W | MINI_MELF-0102W | 6_clock_kit
R5 | 10k | R-EU_MELF0102W | MINI_MELF-0102W | 6_clock_kit
R13 | 1M | R-EU_MELF0204R | MINI_MELF-0204R | 6_clock_kit
R17 | 1M | R-EU_MELF0102W | MINI_MELF-0102W | 6_clock_kit
R20 | 1M | R-EU_MELF0102W | MINI_MELF-0102W | 6_clock_kit
R24 | 1M | R-EU_MELF0102W | MINI_MELF-0102W | 6_clock_kit
R28 | 1M | R-EU_MELF0102W | MINI_MELF-0102W | 6_clock_kit
R32 | 1M | R-EU_MELF0102W | MINI_MELF-0102W | 6_clock_kit
R36 | 1M | R-EU_MELF0102W | MINI_MELF-0102W | 6_clock_kit
R10 | 1R | R-EU_MELF0102W | MINI_MELF-0102W | 6_clock_kit
R11 | 1R | R-EU_MELF0102W | MINI_MELF-0102W | 6_clock_kit
R7 | 1R | R-EU_MELF0102W | MINI_MELF-0102W | 6_clock_kit
R8 | 1R | R-EU_MELF0102W | MINI_MELF-0102W | 6_clock_kit
R9 | 1R | R-EU_MELF0102W | MINI_MELF-0102W | 6_clock_kit
R14 | 4k7 | R-EU_MELF0102W | MINI_MELF-0102W | 6_clock_kit
R15 | 4k7 | R-EU_MELF0204R | MINI_MELF-0204R | 6_clock_kit
R22 | 4k7 | R-EU_MELF0204R | MINI_MELF-0204R | 6_clock_kit
R26 | 4k7 | R-EU_MELF0204R | MINI_MELF-0204R | 6_clock_kit
R3 | 4k7 | R-EU_MELF0102W | MINI_MELF-0102W | 6_clock_kit
R30 | 4k7 | R-EU_MELF0204R | MINI_MELF-0204R | 6_clock_kit
R34 | 4k7 | R-EU_MELF0204R | MINI_MELF-0204R | 6_clock_kit
R38 | 4k7 | R-EU_MELF0204R | MINI_MELF-0204R | 6_clock_kit
R4 | 4k7 | R-EU_MELF0102W | MINI_MELF-0102W | 6_clock_kit
R6 | 4k7 | R-EU_MELF0102W | MINI_MELF-0102W | 6_clock_kit
J1 | 0 | R-EU_MELF0204R | MINI_MELF-0204R | 6_clock_kit
J2 | 0 | R-EU_MELF0204R | MINI_MELF-0204R | 6_clock_kit
J3 | 0 | R-EU_MELF0204R | MINI_MELF-0204R | 6_clock_kit
J4 | 0 | R-EU_MELF0204R | MINI_MELF-0204R | 6_clock_kit
J5 | 0 | R-EU_MELF0204R | MINI_MELF-0204R | 6_clock_kit
J6 | 0 | R-EU_MELF0204R | MINI_MELF-0204R | 6_clock_kit
J7 | 0 | R-EU_MELF0204R | MINI_MELF-0204R | 6_clock_kit
J8 | 0 | R-EU_MELF0204R | MINI_MELF-0204R | 6_clock_kit
L1 | 0.33mH | DR1030 | DR1030 | inductors
QZ1 | 10MHz | CSTCR6M00G53Z | CSTCR6M | murata-filter
QZ2 | 32768Hz | MC-406 | MC-406 | crystal
NIXIE_1 | 10_H | LAMP-13BOTTOM_VIEW | LAMP-13 | 6_clock_kit
NIXIE_2 | 01_H | LAMP-13BOTTOM_VIEW | LAMP-13 | 6_clock_kit
NIXIE_3 | 10_M | LAMP-13BOTTOM_VIEW | LAMP-13 | 6_clock_kit
NIXIE_4 | 01_M | LAMP-13BOTTOM_VIEW | LAMP-13 | 6_clock_kit
NIXIE_5 | 10_S | LAMP-13BOTTOM_VIEW | LAMP-13 | 6_clock_kit
NIXIE_6 | 01_S | LAMP-13BOTTOM_VIEW | LAMP-13 | 6_clock_kit
SB1 | - | BUTTON_CORN | BUTTON_CORN | 6_clock_kit
SB2 | ok | BUTTON_CORN | BUTTON_CORN | 6_clock_kit
SB3 | + | BUTTON_CORN | BUTTON_CORN | 6_clock_kit
X1 | 12V | DC_POWER_JACK_SMD | DC_POWER_JACK_SMD | 6_clock_kit
B1 | 3V | COIN_CELL_12MM | COIN_CELL_12MM_HOLDER | 6_clock_kit
1-VPP | TPTP11SQ | TPTP11SQ | TP11SQ | testpad
2-VCC | TPTP11SQ | TPTP11SQ | TP11SQ | testpad
3-GND | TPTP11SQ | TPTP11SQ | TP11SQ | testpad
4-DATA | TPTP11SQ | TPTP11SQ | TP11SQ | testpad
5-CLK | TPTP11SQ | TPTP11SQ | TP11SQ | testpad
6-PGM | TPTP11SQ | TPTP11SQ | TP11SQ | testpad
TP1 | TPTP06R | TPTP06R | TP06R | testpad
TP2 | TPTP06R | TPTP06R | TP06R | testpad
TP3 | TPTP06R | TPTP06R | TP06R | testpad
TP4 | TPTP06R | TPTP06R | TP06R | testpad
TP5 | TPTP06R | TPTP06R | TP06R | testpad
TP6 | TPTP06R | TPTP06R | TP06R | testpad
TP7 | TPTP06R | TPTP06R | TP06R | testpad
TP8 | TPTP06R | TPTP06R | TP06R | testpad
TP9 | TPTP06R | TPTP06R | TP06R | testpad
TP10 | TPTP06R | TPTP06R | TP06R | testpad
TP11 | TPTP06R | TPTP06R | TP06R | testpad
TP12 | TPTP06R | TPTP06R | TP06R | testpad
TP13 | TPTP06R | TPTP06R | TP06R | testpad
TP14 | TPTP06R | TPTP06R | TP06R | testpad
TP15 | TPTP06R | TPTP06R | TP06R | testpad
TP16 | TPTP06R | TPTP06R | TP06R | testpad
TP17 | TPTP06R | TPTP06R | TP06R | testpad
TP18 | TPTP06R | TPTP06R | TP06R | testpad
TP19 | TPTP06R | TPTP06R | TP06R | testpad
TP20 | TPTP06R | TPTP06R | TP06R | testpad
TP21 | TPTP06R | TPTP06R | TP06R | testpad
TP22 | TPTP06R | TPTP06R | TP06R | testpad
TP23 | TPTP06R | TPTP06R | TP06R | testpad
TP24 | TPTP06R | TPTP06R | TP06R | testpad